## IEC 62471 limits
Hazard | Spectral range | Assessed quantity | Weighting | Limit | Time reference
Actinic UV, skin and eye | 200–400 nm | H_eff | S(λ) | 30 J/m² | 8 hours
UV-A, lens of the eye | 315–400 nm | H_UVA | unweighted | 10,000 J/m² | 8 hours
Blue light hazard to the retina | 300–700 nm | L_B | B(λ) | 1,000,000 J/(m²·sr) | t ≤ 10,000 s
Blue light, small source | 300–700 nm | E_B | B(λ) | 100 W/m² | t ≤ 100 s
Retina, thermal | 380–1400 nm | L_R | R(λ) | depends on angular subtense and time | —
Cornea and lens, infrared | 780–3000 nm | E_IR | unweighted | 100 W/m² | t > 1,000 s
Emission limits of the risk groups (UV components, continuous-wave lamps)
Hazard | Quantity | Exempt group RG 0 | RG 1 | RG 2 | RG 3
Actinic UV | E_s in W/m² | 0.001 | 0.003 | 0.03 | > 0.03
UV-A | E_UVA in W/m² | 10 | 33 | 100 | > 100
Time to the limit, actinic |  | 8 h | 10,000 s | 1,000 s | less
Time to the limit, UV-A |  | 1,000 s | 300 s | 100 s | less
Measuring conditions to IEC 62471
Measuring distance | 200 mm; for general lighting service lamps the distance for 500 lx
Aperture stop | 7 mm (diameter of the fully dilated pupil)
Field of view (radiance) | about 11 mrad for long, 1.7 mrad for short exposures
The values come from the ICNIRP guidelines; IEC 62471 translates them into a test procedure. Binding in the EU through 2006/25/EC.
This table does not replace a risk assessment. Opsytec Dr. Gröbel GmbH, www.opsytec.com