## Radiometric quantities
Quantity | Symbol | SI unit | also common | Conversion | What it states
Radiant power (radiant flux) | Φe | W | mW | Φe = Ie · Ω | Total power emitted by a source
Radiant intensity | Ie | W/sr | mW/sr | Ω = 2π (1 − cos θ) | Power per solid angle
Irradiance | Ee | W/m² | mW/cm² | 1 mW/cm² = 10 W/m² | Power per receiver area
Radiance | Le | W/(m²·sr) | mW/(cm²·sr) |  | Radiant intensity per emitting area, independent of distance
Radiant exposure (dose) | He | J/m² | mJ/cm² | 1 mJ/cm² = 10 J/m²; He = Ee · t | Energy received per area
Spectral ranges to DIN/ISO 20473
UV-C | 100–280 nm
UV-B | 280–315 nm
UV-A | 315–400 nm
VIS | 380–780 nm
IR-A | 780–1400 nm
Source: CIE S 017/E:2020 (ILV), DIN 5031 and DIN/ISO 20473. Opsytec Dr. Gröbel GmbH, www.opsytec.com